## Sheet1
Value | Description | HEIGHT | MANUFACTURER_NAME | MANUFACTURER_PART_NUMBER | MOUSER_PART_NUMBER | Ref_Desig | Qty | Max temp rating
0.1uF | EMI Suppression Capacitors, 0.1uF, 275Vrms AC, 5m(W) x 10.5m(H) x 18m(L) | 10.5mm | TDK | B32922X2104K000 | 871-B32922X2104K000 | 'C1' | 1 | 110C
220uF | Wurth Elektronik 220uF 25 V dc Aluminium Electrolytic Capacitor, WCAP-ATG8 Series 2000h 6.3 (Dia.) x 11mm | 12.5mm | Wurth Elektronik | 860010473011 | 710-860010473011 | 'C2' | 1 | 85C
18pF | AVX - 04025U180FAT2A - CAP, MLCC, C0G / NP0, 18PF, 50V, 0402 | 0.56mm | AVX | 04025U180FAT2A | 581-04025U180FAT2A | 'C3', 'C4' | 2 | 125C
0.1uF | SMD Comm X7R, Ceramic, 0.1 uF, 10%, 16 VDC, 40 VDC, 125C, -55C, X7R, SMD, MLCC, Temperature Stable, Class II, 10 % , 5 GOhms, 1.21 mg, 0402, 1mm, 0.5mm, 0.5mm, 0.3mm, 0.3mm, 10000, 78 Weeks, 80 | 0.55mm | KEMET | C0402C104K4RACTU | 80-C0402C104K4R | 'C16', 'C17' | 2 | 125C
1000pF | MULTILAYER CERAMIC CHIP CAPACITORS, 4520, Commercial grade, general (Up to 75V) | 1mm | TDK | C4520X7R3D102K130KA | 810-C4520X7R3D102K | 'C18' | 1 | 125C
22pF | CBR-SMD RF C0G, Ceramic, 22 pF, 5%, 50 VDC, 125 VDC, 125C, -55C, C0G, SMD, Fixed, RF, Ultra High Q, Low ESR, Class I, 0.12 % , 10 GOhms, 840, 1.4 mg, 0402, 1mm, 0.5mm, 0.5mm, 0.25mm, 10000, 78 Weeks, 120 | mm | KEMET | CBR04C220J5GAC | 80-CBR04C220J5G | 'C19', 'C20' | 2 | 125C
0.1uF | Cap Ceramic 0.1uF 50V X7R 10% Pad SMD 0805 125C T/R | 0.88mm | KEMET | C0805C104K5RAC7411 | 80-C0805C104K5RACLR | 'C28' | 1 | 125C
BAS16 | Small signal diode,BAS16 0.25A 85V Infineon BAS16, SMT Switching Diode, 85V 250mA, 4ns, 3-Pin SOT-23 | 1.1mm | Infineon | BAS16 |  | 'D1' | 1 | 150C
HDSM-283L | LED Displays & Accessories Org 605nm 8.5mcd CC SD 7 Segment | 3.15mm | Avago Technologies | HDSM-283L | 630-HDSM-283L | 'DS14', 'DS15', 'DS16', 'DS17' | 4 | 105C
0.5A Slow Blow | Fuse Micro Slow Blow Acting 0.5A 250V Radial 8.35 X 4 X 8.2mm Ammo CCC/PSE/SEMKO/VDE/cULus | 7.9mm | Stewart Connector | RST 500 AMMO | 530-RST500AMMO | 'F1' | 1 | 125C
74HC14D | Inverter Schmitt Trigger 6-Element CMOS 14-Pin SOIC T/R | 1.75mm | Toshiba | 74HC14D | 757-74HC14D | 'IC2', 'IC18' | 2 | 125C
SN74AC11IPWREP | Enhanced Product Triple 3-Input Positive-And Gates | 1.2mm | Texas Instruments | SN74AC11IPWREP | 595-SN74AC11IPWREP | 'IC6', 'IC19' | 2 | 85C
SN74HCS238QDRQ1 | Encoders, Decoders, Multiplexers & Demultiplexers Automotive 3-to-8 line decoder demultiplexer inverting and non-inverting 16-SOIC -40 to 125 | 1.75mm | Texas Instruments | SN74HCS238QDRQ1 | 595-SN74HCS238QDRQ1 | 'IC7', 'IC20', 'IC21', 'IC22' | 4 | 125C
KSZ8851SNLI-TR | Microchip KSZ8851SNLI-TR, Ethernet Controller, 100Mbps MDI/MDIX, MII, SPI, 1.8 V, 2.5 V, 3.3 V, 32-Pin MLF | 1mm | Microchip | KSZ8851SNLI-TR | 998-KSZ8851SNLITR | 'IC9' | 1 | 85C
ATSAM4S2AB-ANR | ARM Microcontrollers - MCU 48LQFP,GREEN,EXT TEMP(105C),MRL B,128K FLASH,64K SRAM | 1.6mm | Microchip | ATSAM4S2AB-ANR | 556-ATSAM4S2AB-ANR | 'IC16' | 1 | 105C
MAX31855JASA+ | Sensor Interface Thermocouple To Digital Converter | 1.75mm | Maxim Integrated | MAX31855JASA+ | 700-MAX31855JASA+ | 'IC17' | 1 | 125C
2SA1362-GR,LF | PNP Transistor, VCEO=-15V, IC=-0.8A, hFE=200 to 400 in SOT-346 (S-Mini) package | 1.4mm | Toshiba | 2SA1362-GR,LF | 757-2SA1362-GRLF | 'IC27', 'IC28', 'IC29', 'IC30', 'IC31', 'IC32', 'IC33', 'IC34', 'IC35', 'IC36', 'IC37', 'IC38', 'IC39', 'IC40', 'IC41', 'IC42', 'IC43', 'IC44', 'IC45', 'IC46', 'IC47', 'IC48', 'IC49', 'IC50', 'IC51', 'IC52', 'IC53', 'IC54' | 28 | 150C
M22-5320405 | 2.00mm (0.079) Pitch DIL Vertical SMT Pin Header, gold, 4+4 contacts" | mm | Harwin | M22-5320405 | 855-M22-5320405 | 'J1' | 1 | 105C
J1011F01PNL | Modular Connectors / Ethernet Connectors 1CT:1CT GRN/YEL | 14.22mm | Pulse | J1011F01PNL | 673-J1011F01PNL | 'J4' | 1 | 70C
PRT-13612 | THERMOCOUPLE CONN - PCC-SMP-K | 6.3mm | SparkFun | PRT-13612 | 474-PRT-13612 | 'J6' | 1 | 220C
G6CU-1114P-US-DC3 | Electromechanical Relay SPST-NO 10A 3VDC 45Ohm Through Hole - Bulk | 10mm | Omron Electronics | G6CU-1114P-US-DC3 | 653-G6CU-1114P-USDC3 | 'K1' | 1 | 70C
HLK-PM03 | Power Module AC-DC Through Hole RoHS | 15mm | Hi-Link | HLK-PM03 |  | 'PS1' | 1 | 60C
100 | ERJPA3 Resistors 0.25W 0603 100R 1% Panasonic ERJPA3 Series Thick Film Surface Mount Resistor 0603 Case 100 +/-1% 0.25W +/-100ppm/C | 0.55mm | Panasonic | ERJ-PA3F1000V | 667-ERJ-PA3F1000V | 'R29' | 1 | 155C
10K | VISHAY - CRCW040210K0FKEDC - RES, THICK FILM, 10K, 0.063W, 0402 | 0.35mm | Vishay | CRCW040210K0FKEDC | 71-CRCW040210K0FKEDC | 'R30', 'R31', 'R34', 'R114', 'R117', 'R120', 'R123', 'R126', 'R129', 'R132', 'R135', 'R138', 'R141', 'R144', 'R147', 'R150', 'R153', 'R156', 'R159', 'R162', 'R165', 'R168', 'R171', 'R174', 'R177', 'R180', 'R183', 'R186', 'R189', 'R192', 'R195'], | 31 | 155C
39 | Thick Film Resistors - SMD 39 OHM 1% | 0.4mm | Bourns | CR0402-FX-39R0GLF | 652-CR0402FX-39R0GLF | 'R32', 'R33', 'R35' | 3 | 125C
49.9 | Anti-Sulfurated Thick Film Chip Resistor, 0402, 0.1W | 0.4mm | Panasonic | ERJ-U02F49R9X |  | 'R51', 'R52', 'R53', 'R54' | 4 | 155C
220 | Thick Film Resistors - SMD 220 OHM 5% | 0.4mm | Bourns | CR0402-JW-221GLF | 652-CR0402JW-221GLF | 'R55', 'R56', 'R116', 'R119', 'R122', 'R125', 'R128', 'R131', 'R134', 'R137', 'R140', 'R143', 'R146', 'R149', 'R152', 'R155', 'R158', 'R161', 'R164', 'R167', 'R170', 'R173', 'R176', 'R179', 'R182', 'R185', 'R188', 'R191', 'R194', 'R197' | 30 | 125C
1M | ResHV ST 0805 1M 1% 0.125W TCR100 | 0.6mm | Bourns | CHV0805-FX-1004EST | 652-CHV0805FX1004EST | 'R57' | 1 | 155C
3.01K | Thick Film Resistors - SMD 3.01K OHM 1% | 0.4mm | KEMET | RC0402FR-073K01L | 603-RC0402FR-073K01L | 'R58' | 1 | 155C
10K | YAGEO - RC0402FR-0710KP - SMD Chip Resistor, 10 kohm, +/- 1%, 62.5 mW, 0402 [1005 Metric], Thick Film, General Purpose | 0.4mm | KEMET | RC0402FR-0710KP | 603-RC0402FR-0710KP | 'R59' | 1 | 155C
4.7K | Thick Film Resistors - SMD 4.7K OHM 1% | 0.4mm | Bourns | CR0402-FX-4701GLF | 652-CR0402FX-4701GLF | 'R60', 'R61' | 2 | 125C
2K2 | BOURNS - CR0402-FX-2201GLF - RES, 2K2, 1%, 0402, THICK FILM | 0.37mm | Bourns | CR0402-FX-2201GLF | 652-CR0402FX-2201GLF | 'R115', 'R118', 'R121', 'R124', 'R127', 'R130', 'R133', 'R136', 'R139', 'R142', 'R145', 'R148', 'R151', 'R154', 'R157', 'R160', 'R163', 'R166', 'R169', 'R172', 'R175', 'R178', 'R181', 'R184', 'R187', 'R190', 'R193', 'R196' | 28 | 125C
MOV-10D561K | Varistors 180pF 560volts 10% | 15.5mm | Bourns | MOV-10D561K | 652-MOV-10D561K | 'RV1' | 1 | 85C
SKRAAKE010 | Tact switch,SMT,SPST,white,2.45N o/force White Stem Tactile Switch, SPST-NO 50 mA 3.4mm | mm | ALPS Electric | SKRAAKE010 | 688-SKRAAK | 'S1', 'S2', 'S3' | 3 | 90C
5055323-9 | AMP - TE CONNECTIVITY - 5055323-9 - POWER TAB, ASSEMBLY, WITH SCREW | 7.2898mm | TE Connectivity | 5055323-9 | 571-5055323-9 | 'U2', 'U3' | 2 | n/a
NX3225GA-12MHZ-STD-CRG-2 | NDK 12MHz Crystal Unit +/-20ppm SMD 4-Pin 3.2 x 2.5 x 0.75mm | 0.9mm | NDK | NX3225GA-12MHZ-STD-CRG-2 | 344-NX3225GA12STCRG2 | 'Y1' | 1 | 85C
FA-238_25.0000MB-C3 | Crystals 25MHz 50ppm 18pF -20C +70C | 0.7mm | Epson Timing | FA-238 25.0000MB-C3 | 732-FA238-25B-C3 | 'Y3' | 1 | 85C